## sourcedat
Source Data -- This worksheet is source data for the pathways
Max % GWP error
| Type | kWh | CO2 | Less co2 | More co2
Production - per kg | [5 empty] | Ref | Notes / Values |  | Notes on error vars
| BE | 42 | 0.378 | 0.01 | 0.01 | Schmidt | BC renewable GWP. Atmospheric output
| DIS | 27 | 0.243 | 0.2 | 0.18 |  |  |  | Real boiler efficency is .65-.96 depending on process | 0.1875
| DIV | 0 | -5.8 | 0 | -0.1 |  | Might take electricity to capture |  | 1 decimal in source
| RBE | 42 | 0.168 | 0.01 | 0.01 | Schmidt | BC mix. Atmospheric output |  | 2 sig figs - 1% error
| LE | 60 | 0.54 | 0.1 | 0.1 | htec |  |  | 1 decimal in source
| SM | 0.57 | 12.1051 | 0.05 | 0.05 | bonaquist | 20 bar. |  | 1 decimal in source
| WE | 60 | 48.6 | 0.1 | 0 | htec | Alberta elec mix |  | verbal ballpark estimate of max energy
Compression - per kg | [6 empty] | BC renewable elec equiv
| Type | kWh | CO2
| C20_312 | 0.24783 | 0.0022305 | 0.2766 | 0.2766 | DOE | 20bar-312bar |  | efficiency of .52 (recip) - .9 (diaphragm)
| C20_312T | 3.625 | 1.5914 | 0.2766 | 0.2766 | DOE | Texas electric |  | efficiency of .52 (recip) - .9 (diaphragm)
| C312 | 2.8916 | 0.026024 | 0.2766 | 0.2766 | DOE | 1bar-312 |  | efficiency of .52 (recip) - .9 (diaphragm)
| L | 13.4 | 0.1206 | 0.15 | 0.05 | DOE
| LLT | 12 | 5.268 | 0.15 | 0.05 | DOE | 0.439 | Large liquifier, texas elec mix | 1 sig dec in efficiency ref, med plant at 12kWh
Connection Loss | [6 empty] | 5.8 | GWP of vented H2
fraction
| G | 0.5% |  | 1 | 0 |  |  |  | Forecourt dispensing loss
| L | 1.5% |  | 0.66 | 0.66 |  |  |  | “decanting loss as high as 5%” - assumed typ 3% min 1%
Transport | [6 empty] | 0.93468 | kg co2/km for heavy diesel truck
|  | kg/trip | kg co2/kg h2-km
| G | 780 | 0.0011983 | 0.1 | 0 |  |  |  | Trucks getting more efficient
| L | 4300 | 0.00021737 | 0.1 | 0
Boiloff Loss per hr
fraction
| G | 0% |  | 0 | 0 |  |  |  | No ref, but leakage through seals?
| L | 0.02578% |  | 0.33 | 0.33 |  |  |  | .3%-.6% / day
[7 empty] | 0.0045 | daily boiloff (stor/trans)
Stepup compression
| Type | kWh | CO2
| C880 | 1.2227 | 0.011004 | 0.29496 | 0.29496 |  |  |  | efficiency of .49 (recip) - .9 (diaphragm)
| L | 0 | 0
Storage
|  | Daily kWh | Daily CO2 |  |  |  | 13.4 | kWh reliquif cost (for storage)
| G | 0 | 0 |  |  |  | 4300 | kg station capacity (for storage)
| L | 0.1168 | 0.0010512 | 0.25 | 0.25 |  | 2220 | kg daily total prod | tank insulation better, but small cryo plant maybe less efficient
Dispensing
| G | 0.5% |  | 0.01 | 0.01 |  |  |  | 2 sig figs

## paths
Pathway display table (kg/kg) | [10 empty] | Lookup-Labels for Pathway table
Pathway | Produce | Compress | Loss1 | Transport | Boiloff | Loss2 | Store | Stepup | Loss3 | Total | Prod | Compr | State | Trans | Recompress | Disp
WE-L | 48.6 | 0.1206 | 0.81781 | 0.010434 | 0.014028 | 0.81621 | 0.0010512 | 0 | 0.272 | 50.6521 | WE | L | L | 48 | L | G
SM-L | 12.1051 | 5.268 | 0.3476 | 0.85687 | 0.0048371 | 0.26865 | 0.0010512 | 0.011004 | 0.089581 | 18.9527 | SM | LLT | L | 3942 | C880 | G
SM-G | 12.1051 | 1.5914 | 0.097482 | 4.7237 | 0 | 0.089526 | 0 | 0.011004 | 0.089581 | 18.7078 | SM | C20_312T | G | 3942 | C880 | G
LE-L | 0.54 | 0.1206 | 0.096909 | 0.010434 | 0.0016372 | 0.095125 | 0.0010512 | 0 | 0.0317 | 0.89746 | LE | L | L | 48 | L | G
LE-G | 0.54 | 0.0022305 | 0.031711 | 0.057519 | 0 | 0.0317 | 0 | 0.011004 | 0.031755 | 0.70592 | LE | C20_312 | G | 48 | C880 | G
BE-G | 0.378 | 0.026024 | 0.03102 | 0.057519 | 0 | 0.03089 | 0 | 0.011004 | 0.030945 | 0.5654 | BE | C312 | G | 48 | C880 | G
DIS-G | 0.243 | 0.026024 | 0.030345 | 0.057519 | 0 | 0.030215 | 0 | 0.011004 | 0.03027 | 0.42838 | DIS | C312 | G | 48 | C880 | G
RBE-G | 0.168 | 0.026024 | 0.02997 | 0.057519 | 0 | 0.02984 | 0 | 0.011004 | 0.029895 | 0.35225 | RBE | C312 | G | 48 | C880 | G
DIV-G | -5.8 | 0.026024 | 0.00013012 | 0.057519 | 0 | 0.00013012 | 0 | 0.011004 | 5.502e-05 | -5.7051 | DIV | C312 | G | 48 | C880 | G
Liquid Transport GWP
[11 empty] | Destination | Dist (km) | Time (h) | Prep | Loss1 | Transport | Boiloff | Loss2 | Total
[11 empty] | Surrey | 24.8459 | 0.8 | 0.1206 | 0.090618 | 0.0054007 | 0.00015 | 0.088811 | 0.30558
[11 empty] | Vancouver | 20.2793 | 0.6 | 0.1206 | 0.090618 | 0.0044081 | 0.0001125 | 0.088811 | 0.30455
[11 empty] | UBC | 20.0856 | 0.6 | 0.1206 | 0.090618 | 0.004366 | 0.0001125 | 0.088811 | 0.30451
[11 empty] | CRD | 125 | 3.5 | 0.1206 | 0.090618 | 0.027171 | 0.00065625 | 0.088819 | 0.32786
[11 empty] | Average | 47.5527 | 1.375 | 0.1206 | 0.090618 | 0.010336 | 0.00025781 | 0.088813 | 0.31063
[11 empty] | 0.0001875 | boiloff / hr | [7 empty] | Gas Transport GWP
[11 empty] | 4300 | payload mass | [7 empty] | Destination | Dist (km) | Prep | Loss1 | Transport | Loss2 | Total
[11 empty] | L | payload state | [7 empty] | Surrey | 24.8459 | 0.026024 | 0.02926 | 0.029773 | 0.029279 | 0.11434
[11 empty] | 48 | distance | [7 empty] | Vancouver | 20.2793 | 0.026024 | 0.02926 | 0.024301 | 0.029252 | 0.10884
[20 empty] | UBC | 20.0856 | 0.026024 | 0.02926 | 0.024069 | 0.02925 | 0.1086
[20 empty] | CRD | 125 | 0.026024 | 0.02926 | 0.14979 | 0.029879 | 0.23495
[20 empty] | Average | 47.5527 | 0.026024 | 0.02926 | 0.056983 | 0.029415 | 0.14168
[20 empty] | 780 | payload mass
Pathway possible impact reduction (kg/kg) | [10 empty] | Lookup-Labels for Pathway table | [8 empty] | G | payload state
Pathway | Produce | Compress | Loss1 | Transport | Boiloff | Loss2 | Store | Stepup | Loss3 | Total | Prod | Compr | State | Trans | Recompress | Disp |  |  |  | C312 | Compression type
WE-L | 4.86 | 0.01809 | 2.633 | 0.0010434 | 0.0046291 | 0.5387 | 0.00026279 | 0 | 0.00272 | 8.0584 | WE | L | L | 48 | L | G |  |  |  | 48 | distance
SM-L | 0.60526 | 1.4571 | 0.71687 | 0.085687 | 0 | 0.26865 | 0 | 0.0032458 | 0.00089581 | 3.1377 | SM | C20_312T | G | 3942 | C880 | G
SM-G | 0.60526 | 0.2387 | 0.054299 | 0.47237 | 0 | 0.059087 | 0 | 0.0032458 | 0.00089581 | 1.4339 | SM | LLT | L | 3942 | C880 | G
LE-L | 0.054 | 0.01809 | 0.0046109 | 0.0010434 | 0.00054028 | 0.062782 | 0.00026279 | 0 | 0.000317 | 0.14165 | LE | L | L | 48 | L | G
LE-G | 0.054 | 0.00061695 | 0.001732 | 0.0057519 | 0 | 0.0317 | 0 | 0.0032458 | 0.00031755 | 0.097364 | LE | C20_312 | G | 48 | C880 | G
BE-G | 0.00378 | 0.0071983 | 0.00034055 | 0.0057519 | 0 | 0.03089 | 0 | 0.0032458 | 0.00030945 | 0.051516 | BE | C312 | G | 48 | C880 | G
DIS-G | 0.0486 | 0.0071983 | 0.0016932 | 0.0057519 | 0 | 0.030215 | 0 | 0.0032458 | 0.0003027 | 0.097007 | DIS | C312 | G | 48 | C880 | G
RBE-G | 0.00168 | 0.0071983 | 0.00026608 | 0.0057519 | 0 | 0.02984 | 0 | 0.0032458 | 0.00029895 | 0.048281 | RBE | C312 | G | 48 | C880 | G
DIV-G | 0 | 0.0071983 | 9.3665e-07 | 0.0057519 | 0 | 0.00013012 | 0 | 0.0032458 | 5.502e-07 | 0.016328 | DIV | C312 | G | 48 | C880 | G
Pathway possible impact increase (kg/kg) | [10 empty] | Lookup-Labels for Pathway table
Pathway | Produce | Compress | Loss1 | Transport | Boiloff | Loss2 | Store | Stepup | Loss3 | Total | Prod | Compr | State | Trans | Recompress | Disp
WE-L | 0 | 0.00603 | 0.0032547 | 0 | 0.0046291 | 0.5387 | 0.00026279 | 0 | 0.00272 | 0.5556 | WE | L | L | 48 | L | G
SM-L | 0.60526 | 1.4571 | 0 | 0 | 0 | 0 | 0 | 0.0032458 | 0.00089581 | 2.0665 | SM | C20_312T | G | 3942 | C880 | G
SM-G | 0.60526 | 0.079568 | 0.044061 | 0 | 0 | 0.059087 | 0 | 0.0032458 | 0.00089581 | 0.79211 | SM | LLT | L | 3942 | C880 | G
LE-L | 0.054 | 0.00603 | 0.0038395 | 0 | 0.00054028 | 0.062782 | 0.00026279 | 0 | 0.000317 | 0.12777 | LE | L | L | 48 | L | G
LE-G | 0.054 | 0.00061695 | 0 | 0 | 0 | 0 | 0 | 0.0032458 | 0.00031755 | 0.05818 | LE | C20_312 | G | 48 | C880 | G
BE-G | 0.00378 | 0.0071983 | 0 | 0 | 0 | 0 | 0 | 0.0032458 | 0.00030945 | 0.014533 | BE | C312 | G | 48 | C880 | G
DIS-G | 0.04374 | 0.0071983 | 0 | 0 | 0 | 0 | 0 | 0.0032458 | 0.0003027 | 0.054487 | DIS | C312 | G | 48 | C880 | G
RBE-G | 0.00168 | 0.0071983 | 0 | 0 | 0 | 0 | 0 | 0.0032458 | 0.00029895 | 0.012423 | RBE | C312 | G | 48 | C880 | G
DIV-G | 0.58 | 0.0071983 | 0 | 0 | 0 | 0 | 0 | 0.0032458 | 5.502e-07 | 0.59044 | DIV | C312 | G | 48 | C880 | G

## transp
Liquid Transport GWP | [8 empty] | Gas Transport GWP
Destination | Dist (km) | Time (h) | Prep | Loss1 | Transport | Boiloff | Loss2 | Total | Destination | Dist (km) | Prep | Transport | Total
Surrey | 24.8459 | 0.8 | 0.1206 | 0.090618 | 0.0054007 | 0.00015 | 0.088811 | 0.30558 | Surrey | 24.8459 | 0.026024 | 0.029773 | 0.055798
Vancouver | 20.2793 | 0.6 | 0.1206 | 0.090618 | 0.0044081 | 0.0001125 | 0.088811 | 0.30455 | Vancouver | 20.2793 | 0.026024 | 0.024301 | 0.050325
UBC | 20.0856 | 0.6 | 0.1206 | 0.090618 | 0.004366 | 0.0001125 | 0.088811 | 0.30451 | UBC | 20.0856 | 0.026024 | 0.024069 | 0.050093
CRD | 125 | 3.5 | 0.1206 | 0.090618 | 0.027171 | 0.00065625 | 0.088819 | 0.32786 | CRD | 125 | 0.026024 | 0.14979 | 0.17581
Average | 47.5527 | 1.375 | 0.1206 | 0.090618 | 0.010336 | 0.00025781 | 0.088813 | 0.31063 | Average | 47.5527 | 0.026024 | 0.056983 | 0.083007
0.0001875 | boiloff / hr
4300 | payload mass | [7 empty] | 780 | payload mass
L | payload state | [7 empty] | G | payload state
48 | distance | [7 empty] | C312 | Compression type
[9 empty] | 48 | distance
Liquid Transport possible reduction | [8 empty] | Gas Transport possible reduction
Destination | Dist (km) | Time (h) | Prep | Loss1 | Transport | Boiloff | Loss2 | Total | Destination | Dist (km) | Prep | Transport | Total
Surrey | 24.8459 | 0.8 | 0.01809 | 0.059808 | 0.00054007 | 4.95e-05 | 0.058615 | 0.1371 | Surrey | 20.2793 | 0.0071983 | 0.0029773 | 0.010176
Vancouver | 20.2793 | 0 | 0.01809 | 0.059808 | 0.00044081 | 3.7125e-05 | 0.058615 | 0.13699 | Vancouver | 20.0856 | 0.0071983 | 0.0024301 | 0.0096283
UBC | 20.0856 | 0 | 0.01809 | 0.059808 | 0.0004366 | 3.7125e-05 | 0.058615 | 0.13699 | UBC | 125 | 0.0071983 | 0.0024069 | 0.0096051
CRD | 125 | 0 | 0.01809 | 0.059808 | 0.0027171 | 0.00021656 | 0.05862 | 0.13945 | CRD | 47.5527 | 0.0071983 | 0.014979 | 0.022177
Average | 0 | 0 | 0.01809 | 0.059808 | 0.0010336 | 8.5078e-05 | 0.058616 | 0.13763 | Average | 0 | 0.0071983 | 0.0056983 | 0.012897
Liquid Transport possible increase | [8 empty] | Gas Transport possible Increase
Destination | Dist (km) | Time (h) | Prep | Loss1 | Transport | Boiloff | Loss2 | Total | Destination | Dist (km) | Prep | Transport | Total
Surrey | distance | 0 | 0.00603 | 0.059808 | 0 | 4.95e-05 | 0.058615 | 0.1245 | Surrey | 24.8459 | 0.0071983 | 0 | 0.0071983
Vancouver | 0 | 0 | 0.00603 | 0.059808 | 0 | 3.7125e-05 | 0.058615 | 0.12449 | Vancouver | 20.2793 | 0.0071983 | 0 | 0.0071983
UBC | 0 | 0 | 0.00603 | 0.059808 | 0 | 3.7125e-05 | 0.058615 | 0.12449 | UBC | 20.0856 | 0.0071983 | 0 | 0.0071983
CRD | 0 | 0 | 0.00603 | 0.059808 | 0 | 0.00021656 | 0.05862 | 0.12467 | CRD | 125 | 0.0071983 | 0 | 0.0071983
Average | 0 | 0 | 0.00603 | 0.059808 | 0 | 8.5078e-05 | 0.058616 | 0.12454 | Average | 47.5527 | 0.0071983 | 0 | 0.0071983

## prod
kg CO2e /kg H2 | Pathway | Modifier | Description | Praxair SMR paper:
29.54 | E-PEM |  | Electrolysis, PEM, grid | theoretical | 22.1 | Ton CO2 | 907.185 | kg |  | MM scf | 393 | scf H2 | 7.8792 | kg CO2/kg H2
24.2 | CG |  | Coal gasification |  |  | MMscf H2 |  | Ton | 1000000 | scf | 1 | kg H2
23.32 | E-SOEC |  | Electrolysis, SOEC, grid | houston | 25 | [7 empty] | 8.9131
14.02 | BDL-E-W | Wheat | Biomass Reformation - Wheat
12.13 | SMR |  | Steam methane reforming | weight CO2 | 44.01
9.193 | BDL-E-C | Corn | Biomass Reformation - Corn | weight 3H2 | 6.0476
5.1 | E-SOEC-R | Wind | Electrolysis, SOEC, wind | Ratio | 7.2772
2.67 | BMG |  | Biomass Gasification
2.21 | E-PEM-R | Wind | Electrolysis, PEM, wind
H2 Production GWP
GWP by Electricity Source
|  |  |  | Method | Electrical Intensity | Feedstock Intensity | Alberta | BC Published | BC Renewable
[5 empty] | kWh per kg H2 | kg CO2e per kg H2 | 0.81 | 0.009 | 0.004
kg CO2e per kWh
|  |  |  | SMR | 0.57 | 12.1 | 12.5617 | 12.1051 | 12.1023 | kg CO2e per kg H2
|  |  |  | Electrolysis-Local | 60 |  | 48.6 | 0.54 | 0.24
|  |  |  | Electrolysis-Best | 42 |  | 34.02 | 0.378 | 0.168
|  |  |  | Displaced H2 | 27 | 0 | 21.87 | 0.243 | 0.108
|  |  |  | Diverted H2 | 0 | -5.8 | -5.8 | -5.8 | -5.8

## compress
From NIST web book of thermophysical properties. |  |  |  | 300 | Curve Fits | [6 empty] | Calcs for use in the transport / pathways tables
Temperature (K) | Pressure (MPa) | Enthalpy (kJ/kg) | Entropy (J/g*K) | Wc | Fitted Entropy | Fitting with Matlab curve fit toolbox | [5 empty] | Source: NIST |  |  | Bar | Bar |  | theor | real
300 | 0.10132 | 3958.2 | 53.463 | 0 | [7 empty] | MPA | H | S | From | To | kJ | kWh | kWh | CO2 | effic
300 | 1 | 3962.1 | 44.012 | 0.78867 | General model Power2: |  |  | RMSE: | 0.00672 |  |  | 0.10132 | 3958.2 | 53.517
300 | 2 | 3966.5 | 41.144 | 1.0289 | f(x) = a*x^b+c | [6 empty] | 12 | 4015.6 | 33.673 | 1 | 12 | 6010.6 | 1.6696
300 | 2 | 3966.5 | 41.144 | 1.0289 | Coefficients (with 95% confidence bounds): |  |  |  | expected | min | max | 20 | 4061.5 | 31.495 | 1 | 20 | 6709.9 | 1.8639 | 2.6438 |  | 0.705
300 | 2 | 3966.5 | 41.144 | 1.0289 | a = -702.9 (-736.1, -669.6) |  |  | a | -702.9 | -736.1 | -669.6 | 25 | 4091.5 | 30.571
300 | 3 | 3971 | 39.462 | 1.1703 | b = 0.005894 (0.005619, 0.006169) |  |  | b | 0.005894 | 0.005619 | 0.006169 | 31.2 | 4131.3 | 29.631 | 1 | 312 | 7338.9 | 2.0386 | 2.8916 | 0.026024 | 0.705
300 | 4 | 3975.6 | 38.267 | 1.2712 | c = 746.9 (713.7, 780.2) |  |  | c | 746.9 | 713.7 | 780.2 |  |  |  | 20 | 312 | 629 | 0.17472 | 0.24783 | 0.0022305 | 0.705
300 | 5 | 3980.3 | 37.338 | 1.3499 | [7 empty] | 88 | 4547.2 | 25.248 | 1 | 880 | 9069.7 | 2.5194 | 3.625 |  | 0.695
300 | 6 | 3985.1 | 36.577 | 1.4146 | [10 empty] | 20 | 880 | 2359.8 | 0.6555 | 0.94317 |  | 0.695
300 | 7 | 3990 | 35.933 | 1.4697 | [10 empty] | 120 | 880 | 3059.1 | 0.84975 | 1.2227 | 0.011004 | 0.695
300 | 8 | 3994.9 | 35.375 | 1.5175 | Fitted Enthalpy | [9 empty] | 250 | 880 | 2052.6 | 0.57017
300 | 9 | 4000 | 34.881 | 1.5601 | General model Power2: |  |  | RMSE: | 0.6519
300 | 10 | 4005.1 | 34.439 | 1.5984 | f(x) = a*x^b+c
300 | 11 | 4010.3 | 34.039 | 1.6331 | Coefficients (with 95% confidence bounds): | [6 empty] | Low-pressure effic
300 | 12 | 4015.6 | 33.673 | 1.6651 | a = 2.927 (2.895, 2.96) |  |  | a | 2.927 | 2.895 | 2.96 | 0.51 | doe
300 | 13 | 4021 | 33.336 | 1.6947 | b = 1.185 (1.182, 1.187) |  |  | b | 1.185 | 1.182 | 1.187 | 0.9 | PDC diaphram
300 | 14 | 4026.5 | 33.023 | 1.7223 | c = 3960 (3959, 3960) |  |  | c | 3960 | 3959 | 3960 | 0.705 | avg | 0.2766
300 | 15 | 4032.1 | 32.732 | 1.7481
300 | 16 | 4037.7 | 32.46 | 1.7723 | [7 empty] | Low-pressure effic
300 | 17 | 4043.4 | 32.204 | 1.7952 | [7 empty] | 0.49 | doe
300 | 18 | 4049.2 | 31.962 | 1.817 | [7 empty] | 0.9 | PDC diaphram
300 | 19 | 4055 | 31.733 | 1.8377 | [7 empty] | 0.695 | avg | 0.29496
300 | 20 | 4060.9 | 31.516 | 1.8574
300 | 21 | 4066.9 | 31.31 | 1.8763
300 | 22 | 4073 | 31.113 | 1.8944
300 | 23 | 4079.1 | 30.924 | 1.9118
300 | 24 | 4085.3 | 30.744 | 1.9286
300 | 25 | 4091.5 | 30.571 | 1.9447
300 | 26 | 4097.8 | 30.405 | 1.9603
300 | 27 | 4104.1 | 30.245 | 1.9754
300 | 28 | 4110.5 | 30.09 | 1.9901
300 | 29 | 4117 | 29.941 | 2.0043
300 | 30 | 4123.5 | 29.798 | 2.018
300 | 31 | 4130 | 29.658 | 2.0315
300 | 32 | 4136.6 | 29.524 | 2.0445
300 | 33 | 4143.2 | 29.393 | 2.0572
300 | 34 | 4149.9 | 29.266 | 2.0697
300 | 35 | 4156.6 | 29.143 | 2.0818
300 | 36 | 4163.4 | 29.024 | 2.0936
300 | 37 | 4170.2 | 28.908 | 2.1051
300 | 38 | 4177 | 28.794 | 2.1165
300 | 39 | 4183.9 | 28.684 | 2.1276
300 | 40 | 4190.8 | 28.577 | 2.1384
300 | 41 | 4197.7 | 28.472 | 2.1491
300 | 42 | 4204.7 | 28.37 | 2.1596
300 | 43 | 4211.7 | 28.27 | 2.1698
300 | 44 | 4218.7 | 28.173 | 2.1799
300 | 45 | 4225.7 | 28.077 | 2.1898
300 | 46 | 4232.8 | 27.984 | 2.1995
300 | 47 | 4239.9 | 27.893 | 2.2091
300 | 48 | 4247.1 | 27.804 | 2.2185
300 | 49 | 4254.3 | 27.716 | 2.2278
300 | 50 | 4261.4 | 27.631 | 2.2369
300 | 51 | 4268.7 | 27.547 | 2.2459
300 | 52 | 4275.9 | 27.465 | 2.2548
300 | 53 | 4283.2 | 27.384 | 2.2635
300 | 54 | 4290.4 | 27.305 | 2.2721
300 | 55 | 4297.8 | 27.227 | 2.2807
300 | 56 | 4305.1 | 27.151 | 2.289
300 | 57 | 4312.4 | 27.076 | 2.2973
300 | 58 | 4319.8 | 27.003 | 2.3054 |  |  | 312
300 | 59 | 4327.2 | 26.931 | 2.3135 |  |  | 2.0479
300 | 60 | 4334.6 | 26.86 | 2.3215 |  |  | 4.0155
300 | 61 | 4342 | 26.79 | 2.3294
300 | 62 | 4349.4 | 26.721 | 2.3372
300 | 63 | 4356.9 | 26.654 | 2.3448
300 | 64 | 4364.3 | 26.587 | 2.3525
300 | 65 | 4371.8 | 26.522 | 2.36
300 | 66 | 4379.3 | 26.457 | 2.3675
300 | 67 | 4386.8 | 26.394 | 2.3748
300 | 68 | 4394.4 | 26.332 | 2.3821
300 | 69 | 4401.9 | 26.27 | 2.3893
300 | 70 | 4409.4 | 26.21 | 2.3964
300 | 71 | 4417 | 26.15 | 2.4035
300 | 72 | 4424.6 | 26.091 | 2.4106
300 | 73 | 4432.2 | 26.033 | 2.4175
300 | 74 | 4439.8 | 25.976 | 2.4244
300 | 75 | 4447.4 | 25.919 | 2.4312
300 | 76 | 4455 | 25.864 | 2.4379
300 | 77 | 4462.6 | 25.809 | 2.4446
300 | 78 | 4470.3 | 25.754 | 2.4513
300 | 79 | 4477.9 | 25.701 | 2.4579
300 | 80 | 4485.6 | 25.648 | 2.4644
300 | 81 | 4493.3 | 25.596 | 2.4709
300 | 82 | 4500.9 | 25.544 | 2.4773
300 | 83 | 4508.6 | 25.494 | 2.4836
300 | 84 | 4516.3 | 25.443 | 2.49
300 | 85 | 4524 | 25.394 | 2.4962
300 | 86 | 4531.7 | 25.345 | 2.5025
300 | 87 | 4539.4 | 25.296 | 2.5087
300 | 88 | 4547.2 | 25.248 | 2.5149

## display
Owner | Active | Capacity (kg/day) | Technology |  |  | Nel electrolyzer
Powertech | Now | 120 | PEM |  |  | 3.8 | kWh/Nm3 | nelhydrogen.com/assets/uploads/2017/01/Nel_Electrolyser_brochure.pdf
HTEC | Late 2019 | 500 | PEM |  |  | 0.08988 | kg / nm3
UBC | Late 2019 | 100 | PEM |  |  | 42.2786 | kWh/kg
|  |  |  | Plant | Location | Burned (kg) | Vented (kg) | Total H2 (kg) | Burn frac | Location | Who
|  |  |  | Sodium Chlorate | Northern BC | 15000 | 0 | 15000 | 1 | North Van | Chemtrade
|  |  |  | Sodium Chlorate | Vancouver Area | 1500 | 8500 | 10000 | 0.15 | North Van | Erco
|  |  |  | Chlor-alkali | Vancouver Area | 10000 | 0 | 10000 | 1 | Nanaimo | Chemtrade?
|  |  |  | Sodium Chlorate | Vancouver Area | 6600 | 3400 | 10000 | 0.66 | PG | Chemtrade
|  |  |  | daily (kg) |  | 33100 | 11900 | 45000
|  |  |  | yearly (t) |  | 12081.5 | 4343.5 | 16425
[6 empty] | 73.56% | 26.44% |  | Type | Advantages | Disadvantages | Typical Pressure (bar) | Voltage Efficiency (%HHV)
[9 empty] | AWE | • Durable / long-life • Low-cost electrolyte • Mature/simple systems | • Low current density implies large system and high cost • Poor tolerance of cycling | 1 | 62-90%
[9 empty] | PEM | • High power density / efficiency • High output purity • Tolerates cyclic operation | • Expensive electrolyte • Complex • Moderate durability/life | 15-100 | 67-82%
[9 empty] | SOEC | • High efficiency • Low cost Can utilize waste heat | • Immature / poor availability • High operating temperature • Short life | < 25 | < 110% | <- lab conditions, excess waste heat available at what temperature?
[14 empty] | Distances |  |  |  |  | Quantity per source |  |  | 555 | Average Distance
[14 empty] | Station | Source |  |  |  | Source |  |  |  | Average
[15 empty] | Powertech | HTEC | UBC | ERCO | Powertech | HTEC | UBC | ERCO | Dist | Time | Addresses
[14 empty] | Surrey | 0 | 30.8 | 37.4 | 31.7 | 120 |  |  | 435 | 24.8459 | 0.8 | 12388 88 Ave, Surrey
[14 empty] | Vancouver | 26.5 | 20.2 | 11.2 | 21 |  | 500 |  | 55 | 20.2793 | 0.6 | 8686 Granville Street, Vancouver
[14 empty] | UBC | 37.4 | 23.7 | 0 | 24.5 |  |  | 100 | 455 | 20.0856 | 0.6 | 2329 West Mall, Vancouver
[14 empty] | CRD | 111 | 125 | 116 | 125 |  |  |  | 555 | 125 | 3.5 | 479 Island Hwy, Victoria
[19 empty] | 120 | 500 | 100 | 1500 | 47.5527 | 1.375
[15 empty] | Distance (km) |  |  |  | Daily (kg) per source |  |  |  | (km) | (h)
Addresses
[15 empty] | 12388 88 Ave, Surrey | 315 Mountain Hwy, North Vancouver | 2329 West Mall, Vancouver | 100 Forester St, North Vancouver

## proj
Source | Production (t) | H2 equiv (tCO2e/tH2) | H2 Impact (t CO2e) | RPP Fuel Displaced (ML) | RPP impact (t CO2e) | Net Impact (t_CO2e)
LE-G | 810.3 | 0.70592 | 572.0067 | 6292.8561 | -13844.2835 | -13843.5776 |  | Energy Equivalence |  |  | Direct eq |  | Effic | Delivered E | Effic Eq
DIS-G | 9672.5 | 0.42838 | 4143.4822 | 75117.4269 | -165258.3391 | -165257.9108 |  | 1 l gas | 8.9036 | kWh | 3.785 | l gas/kg h2 | 0.19 | 1.6917 | 8.3668 | litres = 1 kg H2
DIV-G | 3102.5 | -5.7051 | -17700.1885 | 24094.269 | -53007.3918 | -53013.0969 |  | 1 kg h2 | 33.7 | kWh |  |  | 0.42 | 14.154 | 0 | kg CO2e
| 13585.3 |  | -12984.6996 | 105504.552 | -232110.0144 | -232114.5853
Hoda car average
Factors
2.582 | kg co2e/l | diesel equivalence
36.2 | L/100km | heavy truck
8.9 | L/100km | Gas car
13100 | km/car | BC average
2.2 | kg CO2e/L | gas equiv
0.70592 | kg CO2e/kg | H2 equiv
Misc Calcs
Fraction of total emissions avoided with all H2 displacing gasoline?
25500000 | (t) Total transport emissions
0.9103%
Amount of BE h2 needed to displace enough gasoline to make 40%?
Source | Production (t) | H2 equiv (tCO2e/tH2) | H2 Impact (t CO2e) | Gas disp (ML) | Gas impact (t CO2e) | Total Impact (t CO2e)
LE-G | 810.3 | 57.96 | 46964.988 | 6779.6522 | -14915.2347 | -14857.2747
[6 empty] | 0.05826% | avoided with 810
[6 empty] | 1014.1756 | times more needed
[6 empty] | 821482.2296 | tonnes/year
821482229.6458 | kg h2/yr |  |  |  |  | 60.4685
4.7613e+13 | Wh/yr
1000000000000 | tera
47.6131 | Twh
5.1 | TWh | site C
9.3359 | site c dams

## drivetrain
Data from |  |  | Talebian et al: POTENTIAL FOR HYDROGEN AS A TRANSPORTATION FUEL IN BRITISH COLUMBIA:
Type | # of Vehicles | Total Distance (Mkm/y) | ICE econ (km/L) | RPP Fuel Type | Average Distance (km/y) | Total RPP (ML) | RPP CO2e (kt) | FCEV econ (km/kg H2) | Total H2 (kt) | H2 CO2e (kt) |  | ICE econ (L/100km)
Car | 1577150 | 18026.8245 | 12.5 | g | 11430 | 1442.146 | 3172.7211 | 106 | 170.0644 | 120.0518 |  | 8
LDPT | 1087951 | 13890.9584 | 8.6957 | g | 12768 | 1597.4602 | 3514.4125 | 75 | 185.2128 | 130.7453 |  | 11.5
LDFT | 420589 | 5408.354 | 8.547 | g | 12859 | 632.7774 | 1392.1103 | 62 | 87.2315 | 61.5784 |  | 11.7
MDT | 154982 | 3908.646 | 4.5455 | g | 25220 | 859.9021 | 1891.7847 | 35 | 111.6756 | 78.834 |  | 22
MDT-D | 154982 | 3908.646 | 4.6083 | d | 25220 | 848.1762 | 2189.9909 | 35 | 111.6756 | 78.834 |  | 21.7
HDT-D | 43863 | 2451.854 | 2.5 | d | 55898 | 980.7416 | 2532.2748 | 16 | 153.2409 | 108.1757 |  | 40
Total | 3439517 | 47595.2829 | 7.4821 | gd | 13837.781 | 6361.2035 | 14693.2943 | 82.3135 | 819.1008 | 578.2193
[10 empty] | 96.06% | GWP reduction
[10 empty] | 7.7661 | displace ratio (L RPP/kg H2)
Fuel facts
Gasoline | Diesel | H2
1 | 1 |  | m^3
87 | 66 |  | MB/d
5048489.6661 | 3829888.7122 |  | m3/yr
3.7359 | 3.1865 |  | MT/yr
0.74 | 0.832 |  | kg/L
|  | 0.70592 | kg CO2e/kg h2 -- LE-G path
38.68 | GJ RPPs consumed per year
https://www.neb-one.gc.ca/nrg/ntgrtd/mrkt/nrgsstmprfls/bc-eng.html?=undefined&wbdisable=true#s3

## Misc
Paper length
words | what |  |  | cut
180 | Abstract |  | 180 | 0%
573 | Intro |  | 450 | 21.47%
1463 | Production |  | 1000 | 31.65%
1117 | Transport |  | 800 | 28.38%
258 | Dispensing |  | 200 | 22.48%
188 | Pathways |  | 188 | 0%
266 | Projection |  | 200 | 24.81%
207 | Summary |  | 207 | 0%
4252 | Total |  | 3225 | 24.15%
829 | bibliography
5081
Source: Selected properties of hydrogen
MPA | H | S |  | Bar | MPA | plus | H | S | (linear interp)
0.10132 | 4226.9 | 70.575 |  | 1.013 |  |  | 4226.9 | 70.575 |  | kJ from 1 bar | kWh
20 | 4329.2 | 48.624 |  |  |  |  | 4329.2 | 48.624 |  | 6687.6 | 1.8577
24 | 4353.5 | 47.851 |  | 250 | 25 | 50% | 4359.75 | 47.681
25
26 | 4366 | 47.511 | [7 empty] | kJ from 1 bar
31.2
30 | 4391.5 | 46.903 |  | 312 | 31.2 | 24% | 4399.396 | 46.7456 |  | 7321.328 | 2.0337
35 | 4424.4 | 46.247
70 | 4273.3 | 43.298 |  | 700 |  |  | 4273.3 | 43.298 |  | kJ from 250 bar
80 | 4747.6 | 42.732 |  | 880 | 88 | 80% | 4807.6 | 42.3328 |  | 2052.31 | 0.57009
88
90 | 4822.6 | 42.233
Storage
tank volume |  | 4300 | kg tank
boiloff rate |  | 0.45% | % tank/day
dispense/day |  | 555 | kg
reliq intens |  | 0.1206 | kg co2e/kg h2
|  | 2.3336 | kg co2e/day
|  | 0.0042047 | kg co2e/kg dispensed
reliq energy |  | 13.4 | kwh/kg h2
|  | 259.29 | kWh/day
|  | 0.46719 | kWh/kg dispensed